## Worksheet
CCU-200
Product | HDBaseT Camera Control Unit
URL | https://datavideo.com/af/product/CCU-200
Camera Input | 17 Pin Jack x 4
Camera Side Adapter | AD-3
Camera Controlled Qty | 4
CAM Remote Interface | RJ-45 x 3
Video Input | SDI: BNC x 1
Video Output | SDI x 4
Composition Monitoring to View the Camera's own LCD/OSD menus | YES
Support Functions | ----
Compatible Camera Models | ----
Connection Distance | 100m
Dimension (LxWxH) | 432 x 300 x 93 mm
Weight | 5.4 kg
Operating Temp. Range | 0~40 °C
Power Transmission | Power LED x 4 HDBaseT Link LED x 4
Power | DC 48V AC 100~240V AC 50/60Hz
What's in the Box | 1 x CCU-200 4 x AD-3 Unit 4 x RMC-240 4 x Headphone Microphone 4 x φ3.5 Tally Cable 4 x φ3.5 Plug to φ3.5 Plug Cable 3 x Ethernet Cable Connector Set 2 x 2U Rack Mount Ear 16 x M5 Screws for Rack Mount Ear 1 x AD-3 Number Label