## Worksheet
HBT-6
Product | HDBaseT Receiver Box
URL | https://datavideo.com/af/product/HBT-6
Video/Audio Input | HDBaseT RJ-45 x1
Video/Audio Output | HDMI x1
Supported Video Format | 3840x2160p: 30/29.97/25/24/23.98 1080p: 60/59.94/50/30/29.97/25/24/23.98 1080i: 60/59.94/50, 720p: 60/59.94/50 525i59.94 NTSC, 625i50 PAL
Video Process | 4K2K30 4:4:4 8bit 4K2K60 4:2:0 8bit
Video bandwidth | Single-link 340MHz [10.2Gbps]
DVIP | ---
RS-422/ RS-232 | YES
Power | DC IN: DC 48V
PoE Output | 30W
HDBaseT Distance | 1080p@60 60m (198ft) by CAT6 cable 4K2K@30 35m (114ft) by CAT6 cable
HDMI compliance | HDMI Deep Color, full 3D & 4K2K@30
HDCP compliance | HDCP 2.2/1.4
Audio support | Surround sound [up to 7.1ch) or stereo digital audio
Dimension (LxWxH) | 88 x 76 x 30 mm
Weight | 154 g
Operating Temp. Range | 0~40 °C
What's in the Box | 1 x HBT-6 main unit 1 x AC cord 1 x DC 48V power adaptor 2 x Screw