## Worksheet
KMU-100
Product | 4K Multicamera Processor
URL | https://datavideo.com/af/product/KMU-100
Video Standard | UHD & HD
Video Format | 3840x2160p 23.98/24/25/29.97/30/50/59.94/60 1080p 23.98/24/25/29.97/30 1080i 50/59.94/60 1080PsF 23.98/24/25/29.97/30 720p 50/59.94/60
Video Format | ---
Video Input | 2 sets of SDI Input: each set of 4x SDI 1 x 3Gb/s or 12Gb/s SD/HD/4K. Supports single link 4:2:2 3 x 3Gb/s SD/HD/4K. Supports single link, dual link, and quad link 4:2:2 2 x HDMI Input: each of HDMI support for Ultra HD 4K 60p in 4:2:0/4:2:2
Video Output | 2 sets of SDI output: each set of 4x SDI 1 x 3Gb/s or 12Gb/s SD/HD/4K. Supports single link 4:2:2 3 x 3Gb/s SD/HD/4K. Supports single link, dual link, and quad link 4:2:2
Support Video Output Resolution | 1080p 25/29.97/30/50/59.94/60 1080i 50/59.94/60 720p 50/59.94/60 625/50i PAL, 525/59.94i NTSC
Multiview Out | HDMI 1.4 x2
Multiview Mode | Preview, Motion, Quad
Streaming
Streaming Encode | ---
Streaming Video Bitrate | ---
Streaming Video Rate Mode | ---
Streaming Audio Mode | ---
Streaming Audio Bitrate | ---
Streaming Protocols | ---
Network Interface | ---
Recording
Recording Storage Medium | ---
Recording Storage File System | ---
Recorded File Format | ---
Built-in Audio Mixer | ---
Audio
Audio Input | SDI: 16 Ch embedded in HD/4K. 8 Ch embedded in SD HDMI: 8 Ch embedded in SD, HD and Ultra HD 4K
Audio Output | SDI: 16 Ch embedded in HD/4K. 8 Ch embedded in SD HDMI: 8 Ch embedded in SD, HD and Ultra HD 4K
Audio Sampling | Television standard sample rate of 48 kHz at 24-bit
Reference Input | Blackburst, Tri-level
Others
Control Interface | Ethernet RJ45 for control, configuration and updates RS-232 x 1 input for controlling configuration RS-422 x 1 input with external keyboard support GPIO x1
Preview Display | ---
Controller | RMC-185/RMC-185+
Dimension (LxWxH) | 484 x 192 x 49 mm
Weight | 3.2 kg
Power Supply | DC 12V, 5A
Operating Temp. Range | 0~40 °C
What's in the box | 1 x KMU-100 Main Unit 1 x AD Switch DC 12V with AC Cord 4 x Screw