## Worksheet
RMC-180 MARK II
Product | PTZ Camera Controller
URL | https://datavideo.com/af/product/RMC-180+MARK+II
Maximum Camera Control | 4
Preset (Position) | 4 for each camera
Control Protocol | Sony VISCA
Connection to Cameras | Point to point
Input/Output | RS-422 (RJ-45 Connector) x 4
Build-in Control Panel | Monochrome display
Firmware Upgrade | Via USB
Dimension | 310 x 170 x 125 mm
Weight | 1.53kg
Operating Temp. Range | 0°C ~ 40°C
Storage Temperature | -40°C ~ 60°C
Operating Humidity | ---
Power | DC 12V 1A
What's in the Box | 1 X RMC-180 Mark II item 1 X Adaptor 1 X Accessory List 1 X USB Type A to Type A cable