## Worksheet
SHOWCAST 100
Product | 4K SHOWCAST Streaming Studio
URL | https://datavideo.com/af/product/SHOWCAST+100
Video Standard | 4K & HD
Video Format | Input: 3840x2160p: 60/59.94/50/30/29.97/25/24/23.98 1080p: 60/59.94/50/30/29.97/25/24/23.98 VGA, XGA (1024 x 768), SXGA (1280 x 1024), UXGA (1600 x1200), WUXGA (1920 x 1200) Output: 3840x2160p: 60/59.94/50/30/29.97/25/24/23.98 1080p: 60/59.94/50/30/29.97/25/24/23.98 720p: 60/59.94/50
Video Processing | 4K60 YUV4:4:4 8bit, YUV 4:2:2 8/10bit, YUV 4:2:0 8bit, RGB 4:4:4 8bit 4K30 YUV4:4:4 8/10/12bit, YUV 4:2:2 8/10/12bit, YUV 4:2:0 8bit, RGB 4:4:4 8/10/12bit HD YUV4:4:4 8/10/12bit, YUV 4:2:2 8/10/12bit, RGB 4:4:4 8/10/12bit
Input Routable / Crosspoint | N/A
Video Input | 4 x HDMI 2.0
Mix HD & SD Source | ----
Computer Graphic Interface | 4 via HDMI
Video Output | 3 x HDMI 2.0 for PGM 1 x HDMI for CG Preview
Down-Converted Output | Yes
Built-in Multi-view Monitoring Out | On 14" Touch Panel
Analogue Audio Input | 2 x 3 Pin XLR / 1/4” (6.3mm) Combo Socket 1 x Stereo RCA set (L/R) Audio Input Switch: Stereo / Mono
Analogue Audio Output | 1 x Stereo RCA set (L/R) 1 x Stereo headphone (Mini Jack with volume control)
Digital Embedded Audio Support | Input 2 channels, Output 2 channels
Audio Delay Calibration | Up to 200ms
A+V Switching | Yes
Chromakey | ----
Title Creator | Web GUI
USK | Lumakey
DSK | ----
Picture in Picture | 1
Logo Insertion | ----
Still Store | ----
Effects | Seamless Cut, WIPE, Mix
Transition Preview | ----
Sync / Reference In/Out | Built-in Genlock (internal)
Tally Output | D-Sub -15 Male connector
PC Remote Control | Web browser UI for configuration and control Socket commands
Camera Control | DVIP/ RS-422/ RS-232
Built-in Audio Mixer | Yes
Storage | 1 x SD Card Slot Supports SD, SDHC and SDXC card (UHS-I) (Class 10 above)
Recording File System | FAT, NTFS, exFAT
Recording File Format | MP4
Video Encode | H.264 / AVC, Main/ High Profile Record Only: Up to 16Mbps (1080p 50/60) Stream Only: Up to 10Mbps (1080p 50/60) Rec and Stream: Up to 10Mbps (1080p 25/30) Rec and Stream: Up to 36Mbps (1080p50/60), Dual Stream
Audio Encode | AAC-LC Configurable bit rate range from 32Kbps to 384Kbps Sample rate: 48KHz, 16bit
Streaming Protocol | TS over TCP/UDP (unicast & multicast) RTSP over HTTP/TCP/UDP (RTSP Elementary Streaming) RTMP (Publish)
Firmware Update | USB
Special Features | 14.0" Touchscreen Display
Chassis | Unibody
Dimension (LxWxH) | 437.6 x 330.5 x 96.5mm
Weight | 5.4 Kg
Power | DC 12V 82W
Operating Temp. Range | 0~40 °C
What's in the Box | 1 x Showcast 100 product 1 x AD Switch DC 12V with AC Cord