## Worksheet
TLM-102
Product | Dual 10" Monitor
URL | https://datavideo.com/af/product/TLM-102
Screen | Dual 10.1" LCD
Chassis | 4RU Rack Mount
Resolution | 1280x800
Viewing Angle | (H) +85/-85° (V) +85/-85°
Luminance/Contrast | 300cd/m² 800:1
Video Inputs | 2x 3G/HD/SD-SDI 2x HDMI
Loop Through | 2x 3G/HD/SD-SDI 2x HDMI
Supported Input Resolutions | 1080p(23.98/24/25/29.97/30/50/59.94/60Hz), 1080i(50/59.94/60Hz), 720p(23.98/24/25/29.97/30/50/59.94/60Hz), 480i(NTSC), 576i(PAL)
Aspect Ratio | 16:9, 4:3
Aspect Marker | YES
Safty Marker | YES
Tally LED | Live (Red) Cued (Green)
Audio In/Out | Embedded Audio on SDI and HDMI Headphone Jack
Special Features | time code, waveform, vector scope & audio level meter , peaking, zoom, pix to pix, underscan, SDI, HDMI cross conversion
Dimension (WxHxD) | 482 x 178 x 38 mm
Weight | 3.6 kg
Operating Temp. Range | 0~40 °C
Power | DC 12V, 28W
What's in the Box | 1 x TLM-102 product 1 x AD Switch DC 12V with AC Cord 1 x Tally Convertor 2 x Screw φ3.0*6m/m 4 x Screw M5 x 10mm