## Worksheet
TP-500
Product | DSLR Prompter
URL | https://datavideo.com/af/product/TP-500
Device Used | Apple iPads Android Tablets
Camera-Mount Interface | Adjustable Camera Plate
Smartphone / Tablet Size | Min. Tablet Width: 110mm Max. Tablet Width: 210mm
Supported Languages | Unicode – All languages supported
Prompter Size (Max) | Width: 270mm Height: 210mm Depth: 460mm
LCD Native Resolution | N/A
LCD Brightness | N/A
Remote Control | *Optional WR-500 wired/wireless hardware remote *Optional in-app purchase for monitoring and control via LAN
Weight | 1.3 Kg
Operating Temp. Range | 0~40 °C
Power | N/A
Carry Case Dimensions (excluding handle) | N/A
What's in the Box | 1 x Adjustable Camera Plate 2 x 15mm Carbon fibre rod Length 230mm 1 x Hood Frame with square hole and Velcro straps (Hood Frame also has press studs) 1 x Screw plate 2 x 15mm Carbon fibre rod Length 150mm 1 x Mounting plate with hooks 1 x Lens snood with pull cord and Velcro straps 1 x Adjustable tablet holder 1 x Folding hood with press studs and velcro strap 1 x Velcro edged 60/40 Mirror glass with green and red stickers 1 x Micro fibre cloth pouch 1 x Plastic card glass removal tool 1 x Spare screw Retail carton with protective foam packing