## Worksheet
VP-597
Product | 2x6 3G HD/SD-SDI Distribution Amplifier
URL | https://datavideo.com/af/product/VP-597
Video Input/Output | Input: 2 x BNC Output: 6 x BNC
Video Format | 1080p 60/59.94/50/29.97/23.98 1080i 60/59.94/50 720p 60/59.94/50 525i, 625i
Video Standard | ----
Video Processing | ----
Video bandwidth | ----
Audio Format | Support SDI embedded audio Up to 8 channels, 48KHz, PCM audio
Power | 12V / 2.8W
Dimension (LxWxH) | 127 x 85 x 45 mm
Weight | 0.5 kg
Operating Temp. Range | 0~40 °C
What's in the Box | 1 x VP-597 product 1 x AD Switch 12V 500mA 1 x 3.5Φ GPI Cable Stereo