## Worksheet
iCAST mini
Product | 4K Dual Channel Presentation Switcher
URL | https://datavideo.com/af/product/iCAST+mini
Video Standard | 4K & HD
Video Format | Input: 3840x2160p: 30/29.97/25/24/23.98 1080p: 60/59.94/50/30/29.97/25/24/23.98 1080i: 60/59.94/50, 720p: 60/59.94/50 525i59.94 NTSC, 625i50 PAL Output: HDMI 3840x2160p: 30/29.97/25 1080p: 60/59.94/50/30/29.97/25/24/23.98 UVC 3840x2160p: 30/29.97/25 1080p60/59.94/50/30/29.97/25
Video Processing | 4K, 2K/30 4:4:4, 8bit
Input Routable / Crosspoint | N/A
Video Input | 2 x HDMI 1.4
Mix HD & SD Source | N/A
Computer Graphic Interface | 2 via HDMI
Video Output | 1 x HDMI 1.4 1 x USB 3.0 Type C (UVC)
Down-Converted Output | Yes
Built-in Multi-view Monitoring Out | N/A
Analogue Audio Input | 2 x 3 Pin XLR / 1/4” (6.3mm) Combo Socket
Analogue Audio Output | 1 x Stereo RCA set (L/R) 1 x Stereo headphone
Digital Embedded Audio Support | Input 2 channels, Output 2 channels
Audio Delay Calibration | Up to 170ms
A+V Switching | Yes
Chromakey | N/A
Title Creator | N/A
USK | N/A
DSK | N/A
Picture in Picture | 1
Logo Insertion | N/A
Still Store | N/A
Effects | Cut
Transition Preview | N/A
Sync / Reference In/Out | N/A
Tally Output | N/A
PC Remote Control | N/A
Camera Control | DVIP/ RS-422/ RS-232
Built-in Audio Mixer | Yes
Storage | N/A
Recording File System | N/A
Recording File Format | N/A
Video Encode | N/A
Audio Encode | N/A
Streaming Protocol | N/A
Firmware Update | USB
Special Features | 7" Touchscreen Display
Chassis | Unibody
Dimension (LxWxH) | 220 x 154 x 75mm
Weight | 1.1 kg
Power | DC 12V 18.7W PoE+
Operating Temp. Range | 0~40 °C
What's in the Box | 1 x iCast MINI product 1 x AD Switch DC 12V with AC Cord