## Worksheet
HBT-50
Product | 4 channel HDBaseT Receiver
URL | https://datavideo.com/ap/product/HBT-50
Video/Audio Input | HDBaseT x 4 (with PoE and IEEE 802.3at) Cable Type: Cat6A shielded
Video/Audio Output | HDMI x 4 (up to 1080p50/59.94/60) SDI x 4 (up to 1080p50/59.94/60)
Supported Video Format | 1080p: 60/59.94/50/30/29.97/25/24/23.98 1080i: 60/59.94/50, 720p: 60/59.94/50
Video Process | ---
Video bandwidth | ---
DVIP | RJ-45 x1(input)
RS-422/ RS-232 | RJ-45 x 4 (RS-232/RS-422)
Power | AC In
PoE Output | 65W per channel
HDBaseT Distance | 1080p50/59.94/60 up to 100m by CAT.6 cables
HDMI compliance | ---
HDCP compliance | ---
Audio support | ---
Dimension (LxWxH) | 440 x 286 x 49mm
Weight | 4.2 kg
Operating Temp. Range | 0~40 °C
What's in the Box | 1 x HBT-50 main unit 1 x AC Cord