## Worksheet
HS-2850-8
Product | HD/SD 8-Channel Portable Video Studio
URL | https://datavideo.com/ap/product/HS-2850-8
Video Standard | HD & SD
Video Format | 1080p 25/29/30/50/59.94/60Hz 1080i 50/59.94/60Hz 720p 50/59.94/60Hz 576i 50Hz 480i 59.94Hz
Input Routable / Crosspoint | All 12, repeatable
Video Input | Standard: 8x SDI, 2x HDMI Max: 12x SDI, 3x HDMI
Computer Graphic Interface | Max 3 via HDMI
Down-converted Output | 3x SDI
Video Output | 3x SDI assignable: PGM, PVW, AUX & Clean Out 1x HDMI assignable: PGM & multi-view
Analogue Audio Input | 4x Balanced XLR
Analogue Audio Output | 2x Balanced XLR
Digital Embedded Audio Support | Input up to 16 channels, Output 4 channels
Audio Delay Calibration | Up to 8 frames
A+V Switching | Yes
USK | ----
DSK | 2, support Lumakey & Linear key (Key / Fill)
Picture in Picture | 2
Logo Insertion | 2 (or 1 logo + 1 clock)
Title Creator | Yes, CG-200 software free download
Built-in Audio Mixer | ----
Built-in Monitor Display | 17.3” HD TFT LED backlit, 1600x900 pix
Built-in Intercom & Tally | 8 channels (4 belt-packs incl.)
Streaming
Streaming | ----
Streaming Audio Encode | ----
Streaming Protocol | ----
Streaming Control | ----
Recording File System | ----
Recording File Format | ----
Streaming & Recording Setting Control | ----
Others
Special Features | Built in TC-200 CG interface
Dimension (LxWxH) | 455 x 355 x 134 mm
Weight | 18.7 Lbs (8.5 kg), Reinforce Plastic Case
Power | DC 12V, 6A
Operating Temp. Range | 0~40 °C
What's in the Box | 1 x HS-2850 Unit 1 x AD Switch DC 12V with AC Cord 1 x CB-41 / XLR to XLR Cable 4 x CB-3 / XLR cable 1 x Goose neck MIC 4 x Headphone Microphone 4 x ITC-100SL 1 x Tally light 4 x Velcro