## Worksheet
NVS-40
Product | 4 Channel Streaming Encoder/ Recorder
URL | https://datavideo.com/ap/product/NVS-40
Video Input | HDMI x4 (Channel 1 SDI/HDMI selectable)
Supported Video Input Resolution | 1080p 60/59.94/50 1080p 30/29.97/25/24/23.98 1080i 60/59.94/50 720p 60/59.94/50 576i 50 480i 59.94
Video Output | HDMI 1.4x1 SDI loopthrough x1
Audio Input | RCA L/R x1 XLR x2
Encode | H.264/AVC High Profile Level 4.1
Video Bitrate | Each Channel Rec + Stream 30Mbps
Audio Mode | Stereo/Mono
Audio Bitrate | AAC-LC Sample rate: 48KHz, 16bit Configurable bit rate: 128K or 256K or 384K
Audio Delay | ----
Streaming Protocols | TS over TCP/UDP (unicast & multicast) RTSP over HTTP/TCP/UDP (RTSP Elementary Streaming) RTMP/RTMPS (Publish) HLS SRT
Network Interface | 1xRJ-45 (10/100/1000Mbps Ethernet)
Recording File Format | MP4, MOV, TS
Storage | SSD/HDD x1 (File System: NTFS, FAT, exFAT)
Special Feature | ---
Power Supply | DC 12V 16W
Dimension (LxWxH) | 480 x 180 x 44 mm
Weight | 2.3kg
Operating Temp. Range | 0~40 °C
What's in the Box | 1 x NVS-40 main unit 1 x DC 12V Power Adaptor 2 x 1U Rack Mount Ear 6 x M4 Screws for Rack Mount Ear 1 x 2.5” Removable HDD/SSD Enclosure 4 x Screws for 2.5 Removable HDD/SSD Enclosure 1 x Blank Label 1 x SATA to USB 3.0 Cable