## Worksheet
PTC-145NDI
Product | HD 20x NDI Tracking PTZ Camera
URL | https://datavideo.com/ap/product/PTC-145NDI
Video format/Resolution | 1080p 60/59.94/50/30/29.97/25 1080i 60/59.94/50 720p 60/59.94/50
Image Sensor | Sony 1/2.8" CMOS
Effective Pixels (approx.) | 2.07 Mega pixels
S/N Ratio | ≥50dB
Min. Illumination | 0.5 Lux @ (F1.8, AGC ON)
Electronic Shutter | 1/30s ~ 1/10000s
Zoom Ratio | 20x Optical Zoom, 8x Digital Zoom
Effective Zoom Ratio | 18.12x
Gamma Control | N/A
Iris Control | Auto / Manual
Digital Noise Reductions | 3D
On-Screen Display (OSD) | English/Simplified Chinese/Traditional Chinese
White Balance | Auto, Indoor, Outdoor, Manual, One Push
AGC / Gain Control | Yes
HDR/WDR | N/A
Mirror / Flip Image | Yes
Focus Mode | Auto / Manual
Panning / Tilting Range | Pan: 340° , Tilt: +90° to -30°
Panning / Tilting Speed | Pan: 0.1~60°/sec Tilt: 0.1~30°/sec
Preset | 255 Positions
Focal Length | f = 5.05mm (wide) to 91.49 mm (tele) F1.8(Wide) ～ F2.9(Tele)
Field of View (Horizontal, Wide) | 60°
Image Compensation | Backlight Compensation
Video Output | HDMI x 1 3G-SDI x 1 RJ-45 PoE x1
Audio Input | 3.5mm Line in
Tally LED | Dual color (Red, Green)
Lens Filter | M52.0 x 0.75 Thread with UV Protection
Control Protocol | Pelco-D, Pelco-P, VISCA, VISCA over IP, DVIP, ONVIF, NDI
Remote Control Interface | IR Web GUI RS-422/RS-232/RS-485 (RJ45) DVIP NDI
Video Compression Format | H.264/H.265/MJPEG
Audio Compression Format | AAC, G711
Audio Bitrate | 96Kbps, 128Kbps, 256Kbps
HD IP Interface | 10/100/1000M (RJ45)
Streaming Protocols | RTSP, RTMP(S), ONVIF, Multicast, SRT, NDI¦Hx3 (1080p)
First Stream Supported Resolution | 1920x1080 1280x720 1024x576 960x540 640x480 640x360
Second Stream Supported Resolution | 720x480 640x480 640x360 320x240
Video Bitrate | 64Kbps ~ 50Mbps
Video Bitrate Mode | VBR, CBR
Encoding Frame rate | 50Hz: 1-50fps 60Hz: 1-60fps
POE | IEEE 802.3af
F/W Update | Via Web UI
IR Control | Yes
Camera Control Unit | RMC-2P RMC-180 series/ RMC-300 series/ PTZ View Assist APP
Tripod Mount | 1/4-20 UNC
Optional Accessories | WM-1/ WM-10/ WM-11
Color | Dark Blue/White
Dimension (LxWxH) | 156 x 184 x 186 mm
Weight | 1.6 kg
Operating Temp. Range | 0~40 °C
Power | DC 12V 14W
What's in the Box | 1 x PTC-145NDI Unit 1 x IR remote controller 1 x Ceiling mount bracket-A 1 x Ceiling mount bracket -B 6 x Ceiling mount bracket screw M3*4mm 1 x DC 12V Power Adaptor 1 x Power Cord 1 x Safety cable