## Worksheet
TLM-102K
Product | 4K Dual 10" Monitor
URL | https://datavideo.com/ap/product/TLM-102K
Screen | Dual 10.1" LCD
Chassis | 4RU Rack Mount
Resolution | 1920 × 1200
Viewing Angle | (H) +85/-85° (V) +85/-85°
Luminance/Contrast | 1000cd/m² 1000:1
Video Inputs | 2x 12G–SDI 2x HDMI (2.0)
Loop Through | 2x 12G–SDI 2x HDMI (2.0)
Supported Input Resolutions | HDMI: 4K60/59.94/50/30/29.97/25/24/23.98 1080P60/59.94/50/30/29.97/25/24/23.98 1080i60/59.94/50, 720p60/59.94/50 480p, 576p SDI: 4K60/59.94/50/30/29.97/25/24/23.98 1080P60/59.94/50/30/29.97/25/24/23.98 1080i60/59.94/50, 720p60/59.94/50 525i59.94 NTSC, 625i50 PAL
Aspect Ratio | 16:9, 4:3
Aspect Marker | YES
Safty Marker | YES
Tally LED | Live (Red) Cued (Green)
Audio In/Out | Embedded Audio (48KHz sampling) Analog stereo (Phone Jack)
Special Features | HDR, time code, audio level meter, peaking, zoom, pix to pix, underscan
Dimension (WxHxD) | 482 x 178 x 38 mm
Weight | 3.6 kg
Operating Temp. Range | 0~40 °C
Power | DC 12V, 28W
What's in the Box | 1 x TLM-102K product 1 x AD Switch DC 12V with AC Cord 1 x Tally Convertor 2 x Screw φ3.0*6m/m 4 x Screw M5 x 10mm