## Worksheet
BC-15P
Product | Câmera de ponto de vista (POV) 4K
URL | https://datavideo.com/br/product/BC-15P
Video format/Resolution | 2160p 60/59.94/50/30/29.97/25 1080p 60/59.94/50/30/29.97/25
Image Sensor | 1/2.3" CMOS
Effective Pixels (approx.) | 12.3Mega Pixels
S/N Ratio | 50 dB
Min. Illumination | 0.5Lux (F1.0, AGC ON)
Electronic Shutter | 1/25(1/30), 1/50(1/60), 1/75(1/90), 1/100(1/120), 1/125(1/150), 1/150(1/180), 1/200(1/210), 1/500(1/600), 1/1000(1/1200), 1/2000(1/2400), 1/4000(1/4800), 1/8000(1/9000) sec
Zoom Ratio | 2x Digital Zoom
Effective Zoom Ratio
Gamma Control | Standard / Mode1 / Mode2 / Mode3
Iris Control | Fixed IRIS (F1.0)
Digital Noise Reductions | 2D/3D
On-Screen Display (OSD) | English/Simplified Chinese/Traditional Chinese
White Balance | Auto, Indoor, Outdoor, OnePush, Color Temp., R/B Gain, Lock
AGC / Gain Control | Auto(AGC) / Manual / Lock (Follow Exposure Mode)
HDR/WDR | WDR
Mirror / Flip Image | Yes
Focus Mode | Full Manual
Panning / Tilting Range | ----
Panning / Tilting Speed | ----
Preset | ----
Focal Length | Standard Lens: 6mm Wide Lens: 2.8mm
Field of View (Horizontal, Wide) | Standard Lens: H: 38.6, V:21.9, D: 44.1 Wide Lens: H: 75.5, V:46.6, D:82.7
Image Compensation | Auto
Video Output | HDMI 2.0 x1
Audio Input | 3.5mm Line in/Mic in (Stereo)
Tally LED | Dual color (Red, Green)
Lens Filter | IR cut built-in
Control Protocol | DVIP
Remote Control Interface | RJ-45: for IP control (DVIP)
Video Compression Format | H.265, H.264
Audio Compression Format | AAC
Audio Bitrate | 128Kbps
HD IP Interface | 10/100/1000M
Streaming Protocols | RTMP(S), SRT
First Stream Supported Resolution | 1920x1080 1280x720 1024x576 960x540 640x480 640x360
Second Stream Supported Resolution | ----
Video Bitrate | 1Mbps ~ 7Mbps
Video Bitrate Mode | VBR, CBR
Encoding Frame rate | 50Hz: 1-50fps 60Hz: 1-60fps
POE | IEEE 802.3af
F/W Update | Ethernet
IR Control | ----
Camera Control Unit | RMC-300 series/BC View Assist APP
Tripod Mount | 1/4-20 UNC
Optional Accessories | ----
Color | Black
Dimension (LxWxH) | 77mm (W) x 82mm (D) x 78mm (H)
Weight | 200 g
Operating Temp. Range | 0~40 °C
Power | DC 12V 9W PoE
What's in the Box | 1 x BC-15P Main Unit 1 x Standard Lens (attached on camera with lens cap) 1 x Wide-angle Lens (attached with lens caps) 1 x DC 12V power adaptor 1 x Carry Case