## Worksheet
HS-1300
Product | Studio de Vídeo Portátil com 6 canais HD
URL | https://datavideo.com/br/product/HS-1300
Video Standard | HD
Video Format | 1080i 50/59.94/60Hz 720p 50/59.94/60Hz
Input Routable / Crosspoint | All 6, repeatable
Video Input | 4x HD-SDI 2x HDMI
Computer Graphic Interface | 2 via HDMI
Down-converted Output | ----
Video Output | 3x HDMI + 2x SDI assignable: AUX 1-6, PGM, PVW, PGM Clean or Multiview
Analogue Audio Input | 2x Balanced XLR
Analogue Audio Output | 1x Stereo headphone
Digital Embedded Audio Support | Input 2 channels, Output 2 channels
Audio Delay Calibration | ----
A+V Switching | Yes
USK | 2x USK support Chromakey
DSK | 2, support Lumakey & Linear key (Key / Fill)
Picture in Picture | 1
Logo Insertion | ----
Title Creator | ----
Built-in Audio Mixer | ----
Built-in Monitor Display | 17.3” HD TFT LED backlit, 1600x900 pix
Built-in Intercom & Tally | ----
Streaming
Streaming | H.264 / AVC, Main/ High Profile Configurable Bit-rate up to 10Mbps
Streaming Audio Encode | AAC-LC Configurable bit rate range from 32Kbps to 384Kbps Sample rate: 48KHz, 16bit
Streaming Protocol | TS over TCP/UDP (unicast & multicast) RTSP over HTTP/TCP/UDP (RTSP Elementary Streaming) RTMP/RTMPS (Publish) HLS SRT
Streaming Control | Web browser UI for configuration and control Socket commands
Recording File System | FAT, exFAT, NTFS
Recording File Format | MP4
Streaming & Recording Setting Control | Web UI for system configuration and control
Others
Special Features | Streaming encoder and recorder 2 chromakey virtual studio 9 stinger transition and 30 virtual sets included
Dimension (LxWxH) | 455 x 355 x 134 mm
Weight | 16.3 Lbs (7.4 kg), Reinforce Plastic Case
Power | DC 12V, 5A
Operating Temp. Range | 0~40 °C
What's in the Box | 1 x HS-1300 Product 1 x AD Switch DC 12V with AC Cord