## Worksheet
PTC-305
Product | Câmera PTZ com tracking 4K
URL | https://datavideo.com/br/product/PTC-305
Video format/Resolution | HDMI: 2160p60/59.94/50/30/29.97/25 1080p60/59.94/50/30/29.97/25 1080i60/59.94/50 720p60/59.94/50 *2160p60/59.94/50 YUV 4:2:2 SDI: 1080p 60/59.94/50/30/29.97/25 1080i 60/59.94/50 720p 60/59.94/50
Image Sensor | Sony 1/1.8" CMOS
Effective Pixels (approx.) | 8.42Mega Pixels
S/N Ratio | ≥55dB
Min. Illumination | 0.5 Lux @ (F1.8, AGC ON)
Electronic Shutter | 1/30s ~ 1/10000s
Zoom Ratio | 20x Optical, 16x Digital Zoom
Effective Zoom Ratio | 18.66x
Gamma Control | N/A
Iris Control | Auto / Manual
Digital Noise Reductions | 3D
On-Screen Display (OSD) | English/Simplified Chinese/Traditional Chinese
White Balance | Auto, Indoor, Outdoor, OnePush, Manual, VAR
AGC / Gain Control | Yes
HDR/WDR | N/A
Mirror / Flip Image | Yes
Focus Mode | Auto/Manual
Panning / Tilting Range | Pan: 300° Tilt: +90° to -15°
Panning / Tilting Speed | Pan: 0.876°/s~43°/s Tilt: 0.693°/s ~21.32°/s
Preset | 255
Focal Length | 20x, f = 6.7mm ~125mm, F1.58 ~ F3.95
Field of View (Horizontal, Wide) | 60°
Image Compensation | Back light compensation
Video Output | HDMI 2.0 x1 3G-SDI x1 10/100/1000M RJ45 (PoE) x1
Audio Input | 3.5 mm x1 (mic in/line in) switch from Web UI
Tally LED | Yes
Lens Filter | N/A
Control Protocol | Pelco-D, Pelco-P, VISCA, VISCA over IP, DVIP, ONVIF, NDI
Remote Control Interface | IR Web GUI RS-422/RS-232 DVIP NDI
Video Compression Format | H.264/H.265/MJPEG
Audio Compression Format | AAC, G711
Audio Bitrate | 96Kbps, 128Kbps,256Kbps
HD IP Interface | ----
Streaming Protocols | RTSP, RTMP(S), ONVIF, Multicast, SRT, NDI¦Hx3 (1080p)
First Stream Supported Resolution | 3840x2160 1920x1080 1280x720 1024x576 960x540 640x480 640x360
Second Stream Supported Resolution | 720x480 640x360 480x270 320x240
Video Bitrate | 32Kbps ~ 50Mbps (Single Stream)
Video Bitrate Mode | VBR, CBR
Encoding Frame rate | 50Hz: 1-50fps 60Hz: 1-60fps
POE | IEEE 802.3at PoE+
F/W Update | Via Web UI or USB 2.0
IR Control | Yes
Camera Control Unit | RMC-2P RMC-180 series/ RMC-300 series/ PTZ View Assist APP
Tripod Mount | 1/4-20 UNC
Optional Accessories | WM-1/ WM-10/ WM-11
Color | Dark Blue/White
Dimension (LxWxH) | 173 (W) x 219 (H) x 189.08 (D)
Weight | 2.6 kg
Operating Temp. Range | 0~40 °C
Power | DC 12V 21W
What's in the Box | 1 x PTC-305 product 1 x IR remote controller 1 x Ceiling mount bracket-A 1 x Ceiling mount bracket -B 6 x Ceiling mount bracket screw M3*4mm 1 x DC 12V Power Adaptor 1 x Safety cable