## Worksheet
RMC-300A
Product | Painel de controle remoto universal
URL | https://datavideo.com/br/product/RMC-300A
Maximum Camera Control | 24 Datavideo cameras over DVIP, up to 8 Datavideo cameras over serial RS-422
Preset (Position) | 14 for each Datavideo camera
Control Protocol | Sony VISCA, VISCA over IP-S, VISCA over IP-C, Datavideo DVIP
Connection to Cameras | RS-422, Ethernet
Input/Output | USB 2.0 x2 10/100Mbps Ethernet (RJ-45 connector) x1 RS-422 (RJ-45 connector) x8
Build-in Control Panel | Size: 5" Resolution: 1280 x 720
Firmware Upgrade | USB 2.0
Dimension | 420 x 294 x 134 mm
Weight | 1.5 kg
Operating Temp. Range | 0°C ~ 40°C (32°F~104°F)
Storage Temperature | - 10°C ~ 60°C (14°F~140°F)
Operating Humidity | 10 % to 80 % (non-condensing)
Power | DC 12V, 19W
What's in the Box | 1 x RMC-300A Main Unit 1 x DC 12V power adaptor