## Worksheet
CB-60
Product | HDMI Active Optical Cable - 30M
URL | https://datavideo.com/de/product/CB-60
Interface | HDMI type A pluggable – HDMI type A pluggable
Length | 30M
Suggest Repeater | ---
Applications | Support 4K@60Hz UHD display
Cable Diameter | 3.0 x 5.0mm
Bend Radius | 20mm
Operating Temp | 0~55 °C
Storage Temp | -20~80 °C