## Worksheet
DAC-90
Product | SDI Audio De-embedder
URL | https://datavideo.com/de/product/DAC-90
Configuration
Conversion | Audio De-embedder
Video Inputs | 3G/HD/SD-SDI x 1
Loop Through | ----
Video Outputs | 3G/HD/SD-SDI x 1 (Re-clocked Loop through)
Audio Inputs | ----
Audio Input Impedance | RCA 20KΩ, XLR 42KΩ
Audio Outputs | Mini XLR (Balanced) x 4
Audio Output Impedance | 50Ω
Audio Format Selection | SMPTE, EBU
Audio Gain | ----
Supported Video Input Formats | ----
Output Resolutions | ----
Equalizer | ----
Reclock | ----
SDI Cable Drive | ----
Updates and Configuration | Mini USB x 1
Dimension (LxWxH) | 112 x 85 x 45 mm
Weight | 0.4 kg
Operating Temp. Range | 0~40 °C
Power | DC 12V, 0.5A
What's in the Box | 1 x DAC-90 product 1 x AD Switch DC 12V 2 x Mini XLR to male XLR cable