## Worksheet
HS-2200
Product | HD 6-Channel Portable Mobile Cast Video Studio
URL | https://datavideo.com/de/product/HS-2200
Video Standard | HD & SD
Video Format | 1080i 50/59.94/60Hz 720p 50/59.94/60Hz 576i 50Hz 480i 59.94Hz
Input Routable / Crosspoint | All 6, repeatable
Video Input | 6x HD-SDI, 2x HDMI (on CH5 & 6)
Computer Graphic Interface | 2 via HDMI
Down-converted Output | ----
Video Output | 5x SDI Outputs assignable: AUX 1-4, PGM, PVW, PGM Clean or multiview 1x HDMI assignable: PGM or multi-view
Analogue Audio Input | 4x Balanced XLR
Analogue Audio Output | 2x Balanced XLR
Digital Embedded Audio Support | Input up to 16 channels, Output 4 channels
Audio Delay Calibration | ----
A+V Switching | Yes
USK | ----
DSK | 1, support Lumakey & Linear key (Key / Fill)
Picture in Picture | 2
Logo Insertion | 2 (or 1 logo + 1 clock)
Title Creator | Yes, CG-200 software free download
Built-in Audio Mixer | ----
Built-in Monitor Display
Built-in Intercom & Tally | 8 channels (4 belt-packs incl.)
Streaming
Streaming | ----
Streaming Audio Encode | ----
Streaming Protocol | ----
Streaming Control | ----
Recording File System | ----
Recording File Format | ----
Streaming & Recording Setting Control | ----
Others
Special Features | Built in TC-200 CG interface 6x6 matrix seamless switch
Dimension (LxWxH) | 455 x 355 x 134 mm
Weight | 16.5 Lbs (7.5 kg), Reinforce Plastic Case
Power | DC 12V, 5A
Operating Temp. Range | 0~40 °C
What's in the Box | 1 x HS-2200 Unit 1 x AD Switch DC 12V with AC Cord 1 x CB-41 / XLR to XLR Cable 4 x CB-3 / XLR cable 1 x Goose neck MIC 4 x Headphone Microphone 4 x ITC-100SL 1 x Tally light 4 x Velcro