## Worksheet
HS-3200
Product | HD 12-Channel HD Portable Video Streaming Studio
URL | https://datavideo.com/de/product/HS-3200
Video Standard | Full HD
Video Format | 1080p 50/59.94/60Hz 1080i 50/59.94/60Hz 720p 50/59.94/60Hz
Input Routable / Crosspoint | All 12, repeatable
Video Input | 8x SDI, 4x HDMI
Computer Graphic Interface | 4 via HDMI
Down-converted Output | 1x SDI
Video Output | 5x SDI, 1x HDMI assignable: Multiview, PGM, PVW, PGM+DSK, Clean PGM, Clean PVW, Input 1-12, STILL 1, STILL 2, Flex source 3x HDMI PGM only
Analogue Audio Input | 4x Balanced XLR
Analogue Audio Output | 2x Balanced XLR
Digital Embedded Audio Support | Input 2 channels, Output 4 channels
Audio Delay Calibration | Up to 16 frames
A+V Switching | Yes
USK | 4
DSK | 2, support Lumakey & Linear key (Key / Fill)
Picture in Picture | 8 (4x Keyer, 4x Flex Source)
Logo Insertion | 2
Title Creator | Yes, free software download
Built-in Audio Mixer | ----
Built-in Monitor Display | 17.3” HD TFT LED backlit, 1920x1080 pix
Built-in Intercom & Tally | ----
Streaming
Streaming | H.264 / AVC, Main/ High Profile Configurable Bit-rate up to 10Mbps
Streaming Audio Encode | AAC-LC Configurable bit rate range from 32Kbps to 384Kbps Sample rate: 48KHz, 16bit
Streaming Protocol | TS over TCP/UDP (unicast & multicast) RTSP over HTTP/TCP/UDP (RTSP Elementary Streaming) RTMP/RTMPS (Publish) HLS SRT
Streaming Control | Web browser UI for configuration and control Socket commands
Recording File System | FAT, exFAT, NTFS
Recording File Format | MP4
Streaming & Recording Setting Control | Web UI for system configuration and control
Others
Special Features | 4 Chroma-Key Virtual Studio 9 stinger transition and 4 user preset Built in TC-200 CG interface Streaming encoder and recorder 12x9 matrix seamless switch
Dimension (LxWxH) | 455 x 355 x 134 mm
Weight | 17.8 Lbs (8.1 kg), Reinforce Plastic Case
Power | DC 12V, 11A
Operating Temp. Range | 0~40 °C
What's in the Box | 1 x HS-3200 Unit 1 x AD Switch DC 12V with AC Cord