## Worksheet
ProTrack Control 100
Product | PTZ-Kamera-Controller
URL | https://datavideo.com/de/product/ProTrack+Control+100
Maximum Camera Control | 4
Preset (Position) | 255
Control Protocol | VISCA VISCA over IP Pelco-D、Pelco-P DVIP ONVIF NDI
Connection to Cameras | 4 x RS-422/ RS-232 1 x Ethernet (DVIP)
Input/Output | 1 x Tally Input 1 x HDMI Output, up to 4K30Hz
Build-in Control Panel | Size: 3 inches, Resolution: 640 x 360
Firmware Upgrade | Via WebUI OSD+USB
Dimension | 354x165x120mm
Weight
Operating Temp. Range | 0° C ~ 40° C (32° F ~ 104° F)
Storage Temperature | - 10° C ~ 60° C (14° F ~ 140° F)
Operating Humidity | 10% to 80% (non-condensing)
Power | DC-12V, 18W
What's in the Box