## Worksheet
BC-50
Product | 1080P IP Camera with Streaming Encoder
URL | https://datavideo.com/eu/product/BC-50
Video format/Resolution | 1080p 60/50/30/25 1080i 60/50 720p 60/50
Image Sensor | 1/2.7" progressive scan CMOS sensor
Effective Pixels (approx.) | 2.07 Mega pixels
S/N Ratio | 55 dB
Min. Illumination | 0.05 Lux @ (F1.8, AGC ON)
Electronic Shutter | 1/30 ~ 1/10000 sec
Zoom Ratio | 20x Optical zoom, 16x Digital zoom
Effective Zoom Ratio
Gamma Control | Off / Normal
Iris Control | Auto / Manual
Digital Noise Reductions | 2D & 3D
On-Screen Display (OSD) | English, Simplified Chinese, Traditional Chinese
White Balance | Auto, Manual, One Push, 3000K, 4000K, 5000K, 6500K_1, 6500K_2, 6500K_3
AGC / Gain Control | Auto / Manual (0 to 28 step) Max. Gain Limit (6 to 28 step)
HDR/WDR
Mirror / Flip Image | Yes
Focus Mode | Auto / Manual
Panning / Tilting Range | ----
Panning / Tilting Speed | ----
Preset | ----
Focal Length | f=4.42 mm (WIDE) to 88.5 mm (TELE) F1.6 to F4.7
Field of View (Horizontal, Wide) | Approx. 60.7° (WIDE END) / 2.3° (TELE END)
Image Compensation | Day & Night function
Video Output | 3G/HD-SDI x1
Audio Input | 3.5mm Jack (Stream Output Only)
Tally LED | Dual color (Red, Green)
Lens Filter | M52.0 x 0.75 Thread with UV Protection
Control Protocol | VISCA, Pelco-D, Pelco-C
Remote Control Interface | RS-485: Transmit up to 1000m
Video Compression Format | H.265, H.264, MJEPG
Audio Compression Format | AAC
Audio Bitrate | ----
HD IP Interface | ----
Streaming Protocols | TCP/IP, HTTP, RTSP, RTMP, DHCP, Multicast, etc
First Stream Supported Resolution | ----
Second Stream Supported Resolution | ----
Video Bitrate | ----
Video Bitrate Mode | ----
Encoding Frame rate | ----
POE | IEEE 802.3 af
F/W Update | Ethernet
IR Control | ----
Camera Control Unit | ----
Tripod Mount | 1/4-20 UNC
Optional Accessories | ----
Color | Dark blue
Dimension (LxWxH) | 71 x 162 x 83 mm
Weight | 0.7 kg
Operating Temp. Range | 0~40 °C
Power | DC 12V 6W
What's in the Box | 1 x BC-50 main unit 1 x DC 12V power adaptor