## Worksheet
CB-22H
Product | HD/SD 30m 4-in-1 Cable (HD-SDI/ITC/CV/DC Power)
URL | https://datavideo.com/eu/product/CB-22H
Interface | 1 x 4-pin XLR power cable (pin1+/pin2-) 1 x 5-pin XLR ITC/Tally cable 1 x 75Ω BNC for HD/SD-SDI video 1 x 75Ω BNC for CV return video
Length | 30m
Suggest Repeater | VP-605H
Applications | Intercom & Tally DC Power 12~48V Up to 1080i video transmission (HD/SD-SDI) Return video for Look Back monitor Datavideo OBV or Mobile Studio
Cable Diameter | ---
Bend Radius | ---
Operating Temp | 0~55 °C
Storage Temp | -20~80 °C