## Worksheet
PTC-155T
Product | HD 30x HDBaseT Tracking PTZ Camera
URL | https://datavideo.com/eu/product/PTC-155T
Video format/Resolution | 1080p60/59.94/50/30/29.97/25 720p60/59.94/50
Image Sensor | Sony 1/2.8" CMOS
Effective Pixels (approx.) | 2.14 Mega pixels
S/N Ratio | ≥50dB
Min. Illumination | 0.5 Lux @ (F1.8, AGC ON)
Electronic Shutter | 1/25s ~ 1/10000s
Zoom Ratio | 30x Optical Zoom, 16x Digital Zoom
Effective Zoom Ratio | 27.35x
Gamma Control | N/A
Iris Control | Auto / Manual
Digital Noise Reductions | 2D/3D
On-Screen Display (OSD) | English/Simplified Chinese/Traditional Chinese
White Balance | Auto, OnePush, Manual
AGC / Gain Control | Yes
HDR/WDR | N/A
Mirror / Flip Image | Yes
Focus Mode | Auto / Manual
Panning / Tilting Range | Pan: 300° Tilt: +130° to -15°
Panning / Tilting Speed | Pan: 0.1~ 60°/Sec Tilt: 0.1° to 30°/sec
Preset | 255 Positions
Focal Length | f = 5.5mm (wide) to 150.43 mm (tele) F1.66(Wide) ～ F4.99 (Tele)
Field of View (Horizontal, Wide) | Main: 54° Panorama: 86°
Image Compensation | Backlight Compensation
Video Output | HDMI 1.3 x1 3G-SDI x1 UVC output x1 10/100M RJ45 (PoE) x1 HDBaseT (PoE) x1
Audio Input | 3.5mm x1 (line in/mic in)
Tally LED | Yes
Lens Filter | ----
Control Protocol | Pelco-D, Pelco-P, VISCA, VISCA over IP, NDI, DVIP, ONVIF
Remote Control Interface | IR Web UI RS-422/RS-232 (RJ-45) DVIP HDBaseT(RJ-45)
Video Compression Format | H.264/H.265/MJPEG
Audio Compression Format | AAC, G711
Audio Bitrate | 96Kbps, 128Kbps
HD IP Interface | ----
Streaming Protocols | RTSP, RTMP(S), ONVIF, Multicast, SRT
First Stream Supported Resolution | 1920x1080 1280x720 1024x576 960x540 640x480 640x360
Second Stream Supported Resolution | 720x480 640x360 640x480 320x240
Video Bitrate | 32Kbps ~ 20Mbps (First Stream) 32Kbps ~ 5Mbps (Second Stream)
Video Bitrate Mode | VBR, CBR
Encoding Frame rate | 50Hz: 1-50fps 60Hz: 1-60fps
POE | IEEE 802.3at
F/W Update | Via Web UI
IR Control | Yes
Camera Control Unit | HS-1650T HS-1600T Mark II RMC-2P RMC-180 series RMC-300 series
Tripod Mount | 1/4-20 UNC
Optional Accessories | WM-1/ WM-10/ WM-11
Color | Black/ White
Dimension (LxWxH) | 184(W) x 228.5(H) x 194(D)
Weight | 2.8kg
Operating Temp. Range | 0~40 °C
Power | DC 12V 19W
What's in the Box | 1 x PTC-155T product 1 x IR remote controller 1 x Ceiling mount bracket -B 6 x Ceiling mount bracket screw M3*4mm 1 x DC 12V Power Adaptor 1 x Safety cable