## Worksheet
VoiceTRX100
Product | Interface de contrôle du suivi vocal
URL | https://datavideo.com/fr/product/VoiceTRX100
Control | Web browser UI for configuration and control DVIP commands
Protocol | DVIP
Network Feature | 1x RJ-45 Female (10/100/1000M Ethernet) DHCP/Static IP
POE | IEEE 802.3at PoE+
F/W Update | Automatic firmware upgrade
Power | Input AC 100~240V Switching Adaptor Output DC 12V / 1A
Video Output | 2 x HDMI 2.0
Supported Video Outout Resolution | Up to 3840x2160p 60
Supported Video Switchers | iCast 10NDI series KMU-100+ SE-650 SE-1200MU SE-2600 series SE-3200 series SE-4000 series
Supported Microphones/Audio Mixer | Ai Speech MC-10A Audio-Technica ATND1061 Audio-Technica ATUC-IR Audio-Technica ATUC-50 Bosch DICENTIS Wireless Bosch CCS-1000D Relacart ACM-335 Relacart ACM-582 Sennheiser TCCM Sennheiser TCC2 Sennheiser TCCM Plus Shure MXW Microflex Shure MXA-910 Shure MXA-920 Shure MXA-925 USB Audio Mixers / Interfaces: Allen and Heath CQ12T Allen and Heath CQ18T Zoom LiveTrak L6 Zoom LiveTrak L6 Max Zoom LiveTrak L8 Zoom LiveTrak L12 RodeCaster Pro II SoundCraft UI24R M-Audio Duo M-Audio Air 192¦14 Tascam US-16X08 Tascam Mixcast 4 Behringer UMC404HD Yamaha MGX12 Yamaha MGX16 Yamaha TF1 / TF3 / TF5 Yamaha DM3 / DM3S Yamaha DM7 / DM7C