## Worksheet
CCU-100P
Product | Camera control unit - Panasonic
URL | https://datavideo.com/global/product/CCU-100P
Camera Input | 17 Pin Jack x 4
Camera Side Adapter | AD-2
Camera Controlled Qty | 4
CAM Remote Interface | RJ-45 x 4 XLR 5 Pin x 4
Video Input | Composite: BNC x 1
Video Output | HD/SD-SDI: BNC x 4 Composite: BNC x 5
Composition Monitoring to View the Camera's own LCD/OSD menus | YES
Support Functions | ----
Compatible Camera Models | ----
Connection Distance | 100m
Dimension (LxWxH) | 440 x 243 x 49 mm
Weight | 2.9 kg
Operating Temp. Range | 0~40 °C
Power Transmission | XLR 4 Pin male x 4
Power | DC 12V
What's in the Box | 1 x CCU-100 Unit 4 x AD-2 Unit 4 x RMC-240 Unit 4 x Headphone Microphone 4 x 4PIN XLR to XLR Cable 4 x 5PIN XLR to XLR Cable 4 x Headphone Adapter 4 x 10PIN to 9PIN Min-Din Cable 4 x φ3.5 Plug to φ3.5 Plug Cable 1 x AD-2 Number Label