## Worksheet
SE-1200MU
Product | 6 Input Rackmount HD Switcher
URL | https://datavideo.com/global/product/SE-1200MU
Video Standard | HD
Video Format | 1080i 50/59.94/60Hz 720p 50/59.94/60Hz
Video Processing | SDI: 4:2:2 HDMI: YUV 4:2:2 10 bit, RGB 4:4:4
Input Routable / Crosspoint | All 6, repeatable
Video Input | 4x HD-SDI 2x HDMI (RGB/YUV, 1080i/1080p/720p)
Mix HD & SD Source | ----
Computer Graphic Interface | 2 via HDMI
Video Output | 2x HD-SDI 2x HDMI assignable: PGM(w/DSK 1&2), PGM(w/DSK 1), PGM Clean, PVW(w/o DSK), multi-view, Input 1-6
Down-Converted Output | ----
Built-in Multi-view Monitoring Out | HDMI & SDI assignable, Ethernet (MJPEG)
Analogue Audio Input | 2x Balanced XLR
Analogue Audio Output | ----
Digital Embedded Audio Support | Input 2 channels, Output 2 channels
Audio Delay Calibration | ----
A+V Switching | Yes
Chromakey | 2
Title Creator | ----
USK | 2x Keyer support Chromakey/ Linear/ Luma Key
DSK | 2x DSK support Lumakey/ Linear key (Key / Fill)
Picture in Picture | 1
Logo Insertion | ----
Still Store | 500
Effects | FTB, Cut, 32 Wipe with border
Transition Preview | Full transitions preview
Sync / Reference In/Out | Built-in Genlock (internal)
Tally Output | 1x D-sub 15pin, dual color
PC Remote Control | Ethernet (free Window software) RS-422/ RS-232
Camera Control
Built-in Audio Mixer | ----
Storage
Recording File System
Recording File Format
Video Encode
Audio Encode
Streaming Protocol
Firmware Update
Special Features | Motion JPEG Multi-view streaming (120 memory preset, BGD Transition on/off option) Free Virtual Set and Stinger transition included
Chassis | 1RU rack-mount mainframe
Dimension (LxWxH) | 440 x 215 x 49 mm
Weight | 1.5 kg
Power | DC 12V, 19W
Operating Temp. Range | 0~40 °C
What's in the Box | 1 x SE-1200MU product 1 x AD Switch DC 12V 1 x DB9P TO DB9P Cable 2 x 1U Rack Mount Ear 6 x M4 Screws for Rack Mount Ear