## Worksheet
SE-2850-12
Product | HD/SD 12-Channel Digital Video Switcher
URL | https://datavideo.com/global/product/SE-2850-12
Video Standard | HD & SD
Video Format | 1080p 25/29/30/50/59.94/60Hz 1080i 50/59.94/60Hz 720p 50/59.94/60Hz 576i 50Hz 480i 59.94Hz
Video Processing | SDI: 4:2:2 HDMI: YUV 4:2:2 10 bit, RGB 4:4:4
Input Routable / Crosspoint | All 12, repeatable
Video Input | Standard: 8x SDI, 2x HDMI Max: 12x SDI, 3x HDMI
Mix HD & SD Source | Yes
Computer Graphic Interface | Max 3 via HDMI
Video Output | 4x SDI assignable: PGM, PVW, AUX & Clean Out 2x HDMI assignable: PGM & multi-view
Down-Converted Output | 4x SDI
Built-in Multi-view Monitoring Out | 2x HDMI
Analogue Audio Input | 4x Balanced XLR
Analogue Audio Output | 2x Balanced XLR
Digital Embedded Audio Support | Input up to 16 channels, Output 4 channels
Audio Delay Calibration | Up to 8 frames per channel(*SDI input audio only)
A+V Switching | Yes
Chromakey | ----
Title Creator | Yes, CG-200 software free download
USK | ----
DSK | 2x DSK support Lumakey/ Linear key (Key / Fill)
Picture in Picture | 2
Logo Insertion | 2 (or 1 logo + 1 clock)
Still Store | 12
Effects | FTB, Cut, 8 Wipe with border
Transition Preview | PiP & DSK
Sync / Reference In/Out | Built-in Genlock Support external sync with loop thru
Tally Output | 1x D-sub 25pin, dual color
PC Remote Control | Ethernet (free Window software) RS-422/ RS-232
Camera Control | ----
Built-in Audio Mixer | ----
Storage | ----
Recording File System | ----
Recording File Format | ----
Video Encode | ----
Audio Encode | ----
Streaming Protocol | ----
Firmware Update | Ethernet
Special Features | 4-CH SD downconvert output Built in TC-200 CG system Selectable SMPTE/EBU Audio level
Chassis | 2 units, 2RU rack-mount mainframe
Dimension (LxWxH) | 433 x 312 x 76 mm (switcher) 432 x 252 x 88 mm (main unit)
Weight | 4.7 kg
Power | DC 12V, 44W
Operating Temp. Range | 0~40 °C
What's in the Box | 1 x SE-2850 Main Unit 1 x SE-2850 Control Board 1 x AD Switch DC 12V with AC Cord 1 x DB9P TO DB9P Cable 1 x CB-41 / XLR to XLR Cable 2 x Extra button cap for wipe 12 x Screw 2 x 2U Ear Rack