## Worksheet
SE-500
Product | SD 4-Channel Digital Video Switcher
URL | https://datavideo.com/global/product/SE-500
Video Standard | SD
Video Format | NTSC 480i 59.94Hz PAL 576i 50Hz
Video Processing | SDI: 4:2:2
Input Routable / Crosspoint | Fixed
Video Input | 4x CV or 4x Y/C
Mix HD & SD Source | ----
Computer Graphic Interface | ----
Video Output | 2x CV & 1x Y/C or 1x CV & 1x YUV 1x CV Quad PVW
Down-Converted Output | ----
Built-in Multi-view Monitoring Out | 1x CV
Analogue Audio Input | 2x ¼” Mic jack 2x Unbalanced RCA (pair)
Analogue Audio Output | 2x Unbalanced RCA (pair)
Digital Embedded Audio Support | ----
Audio Delay Calibration | ----
A+V Switching | ----
Chromakey | ----
Title Creator | ----
USK | ----
DSK | ----
Picture in Picture | 1
Logo Insertion | ----
Still Store | ----
Effects | Quad, Split, 11 Wipe with border
Transition Preview | Yes
Sync / Reference In/Out | Built-in Genlock (internal)
Tally Output | 1x D-sub 15pin, dual color
PC Remote Control | Via RS-232
Camera Control
Built-in Audio Mixer | 3 channels
Storage
Recording File System
Recording File Format
Video Encode
Audio Encode
Streaming Protocol
Firmware Update
Special Features | ----
Chassis | Unibody
Dimension (LxWxH) | 398 x 260 x 82 mm
Weight | 2.2 kg
Power | DC 12V 18W
Operating Temp. Range | 0~40 °C
What's in the Box | 1 x SE-500 product 1 x AD Switch DC 12V 2 x BNC to RCA Connector 1 x YUV (BNCx3 to S+BNC) Cable