## Worksheet
TVS-1000A
Product | Trackless Virtual Studio System - HDMI Input
URL | https://datavideo.com/global/product/TVS-1000A
Tracking/Trackless | Trackless
Video Input | HDMI x 1 + AUX-HDMI x 1
Video Output | HDMI x 1 + AUX-HDMI x 1
Video Input/Output Format | 1080p 25/29.97/30 1080i 50/59.94/60 720p 50/59.94/60
Audio Input | Mini Phone Jack x 2 HDMI audio embedded x 2
Operation Monitor | DP x2, HDMI x1, DVI x1 (Choose 3 from 4)
Tally | ----
Downstream Key | 2
Media | 2(DDR)
Virtual Studio | 200 & Unlimited download from datavideovirtualset.com
Still Picture | 2
Still Text | 2
Keyer | Chromakey/ Luminance key
Recording | H.264 / MPEG-2
Live Streaming Protocols | TS HTTP TS RTP TS UDP TS RTSP FLV HTTP FLV RTMP
Hard Disk Capacity | 1TB
Dimension (LxWxH) | 480 x 470 x 178mm
Weight | 13.6 kg
Operating Temp. Range | 0~40 °C
Power | AC 100-240V 450W
What's in the Box | 1 x TVS-1000A Main Unit 1 x Power AC Cord 1 x 2.5" HDD Box (with SATA to USB cable) 1 x USB Mouse 4 x Screws M3 1 x RMC-220 Unit (include D-Sub 9Pin Cable + DC 12V Power Adaptor) 2 x Labels