## Worksheet
VP-901
Product | 1x8 12G SDI Distribution Amplifier
URL | https://datavideo.com/global/product/VP-901
Video Input/Output | Input: 1 x BNC Output: 8 x BNC
Video Format | 3840x2160p: 60/59.94/50/30/29.97/25/24/23.98 1080p: 60/59.94/50/30/29.97/25/24/23.98 1080i: 60/59.94/50, 720p: 60/59.94/50 525i59.94 NTSC, 625i50 PAL
Video Standard | ----
Video Processing | SD/HD/3G/6G/12G-SDI
Video bandwidth | 11.88Gpbs & 11.88/1.001Gbps
Audio Format | Support SDI embedded audio
Power | 12V DC Jack
Dimension (LxWxH) | 167 x 50 x 24 mm
Weight | 0.31 kg
Operating Temp. Range | 0~40 °C
What's in the Box | 1 x VP-901 product 1 x AD Switch DC 12V