## Worksheet
DVK-400
產品 | 4K 影像去背機
URL | https://datavideo.com/hk/product/DVK-400
Video Standard | 4K/3G/HD
Video Process | 4:4:4 10bit
Video Format | 3840x2160p 60/59.94/50/30/29.97/25 1080p 60/59.94/50/30/29.97/25 1080i 60/59.94/50
Foreground Inputs | 1 x 12G/6G/3G-SDI 1 x HDMI 2.0
Background Inputs | 1 x HDMI 2.0
Loop Through | 1 x 12G/6G/3G-SDI Camera loop out
AUX Input | 1 x HDMI 1.4 (Lumakey Overlay or External Matte or Camera )
Video Output | 2 x 12G/6G/3G-SDI 1 x HDMI 2.0
Video PVW Output | 1 x 12G/6G/3G-SDI 1 x HDMI 2.0
Color Space | SDI : YUV 4:2:2, 10-bit, limited range HDMI: RGB 4:4:4/YUV 4:4:4/YUV 4:2:2, 10-bit, full/limited range
Keying Options | Chromakey Green / Blue
Key Mask / Spill Correction / Edge Correction | Yes
Color Processor | Yes
Noise Reduction | Yes
User Preset | 8
GPI In / Out | ----
Sync Reference | Input & Loop Output (Tri-Sync or Black Burst)
Controlled Via | Ethernet/RS-232
Chassis | 1RU 19" Rack-mount Design
Dimension (LxWxH) | 484 x 243 x 44 mm
Weight | 2.7 Kg
Operating Temp. Range | 0~40 °C
Power | DC 12V, 5A
What's in the Box | 1 x DVK-400 Product 1 x Adaptor + AC Cord 4 x M5 screws