## Worksheet
HS-4000
產品 | 4K 8通道手提式移動錄播導播室
URL | https://datavideo.com/hk/product/HS-4000
Video Standard | 4K & HD
Video Format | 3840x2160p: 60/59.94/50/30/29.97/25 1080p: 60/59.94/50/30/29.97/25 1080i: 60/59.94/50
Input Routable / Crosspoint | Yes
Video Input | Total 8 live inputs (select 8 from 12) 8 x 12G-SDI 4 x HDMI
Computer Graphic Interface | 4 via HDMI
Down-converted Output | Yes
Video Output | 4 x 12G-SDI / 1 x HDMI all assignable : Multiview, PGM, PVW, PGM+DSK, Clean PGM, Clean PVW, Input 1-12 2 x HDMI PGM only 1 x HDMI Multiview
Analogue Audio Input | 4x Balanced XLR
Analogue Audio Output | 2x Balanced XLR
Digital Embedded Audio Support | Input 4 channels, Output 4 channels
Audio Delay Calibration | Up to 16 frames
A+V Switching | Yes
USK | 4
DSK | 2, support Lumakey & Linear key (Key / Fill)
Picture in Picture | 2
Logo Insertion | 2
Title Creator | Yes (Coming soon by firmware update)
Built-in Audio Mixer | Yes
Built-in Monitor Display | 17.3” 4K TFT LED backlit, 3840x2160 pix
Built-in Intercom & Tally | ----
Streaming
Streaming | H.264: MAX RES: HD@60 420 8bit codec H.265: MAX RES: 4K@60 420 8bit codec
Streaming Audio Encode | AAC 2CH, 16bit 48KHz 192Kbps
Streaming Protocol | RTMP SRT
Streaming Control | Web browser UI for configuration and control Socket commands
Recording File System | FAT32, exFAT
Recording File Format | MP4 (H.265+ AAC) or (H.264+ AAC)
Streaming & Recording Setting Control | Web UI for system configuration and control
Others
Special Features | 5" Touch Panel 17.3" 4K Monitor 4 Chroma-Key Virtual Studio Streaming encoder and recorder
Dimension (LxWxH) | 455 x 370 x 134 mm
Weight | 9.2 kg, Reinforce Plastic Case
Power | DC 56V, 4.46A
Operating Temp. Range | 0~40 °C
What's in the Box | 1 x HS-4000 Unit 1 x AD Switch DC 48~56V with AC Cord