## Worksheet
SE-4500
產品 | 4K AI智能製播系統
URL | https://datavideo.com/hk/product/SE-4500
Video Standard | 4K
Video Format | Input: 3840x2160p: 60/59.94/50/30/29.97/25 1080p: 60/59.94/50/30/29.97/25 1080i: 60/59.94/50 Output: 4K60 8-Channel 3840x2160p: 60/59.94/50/30/29.97/25 1080p: 60/59.94/50/30/29.97/25 1080i: 60/59.94/50 Output: 4K30 12-Channel 3840x2160p: 30/29.97/25 1080p: 60/59.94/50
Video Processing | SDI: 4:2:2 10-bit HDMI: YUV 4:2:2 10-bit, RGB: 4:4:4 8/10-bit
Input Routable / Crosspoint | YES
Video Input | Total 8 live inputs for 4k60 (select 8 from 12) or Total 12 input for 4K30 8 x 12G-SDI 4 x HDMI
Mix HD & SD Source | ---
Computer Graphic Interface | 4 via HDMI
Video Output | 4 x 12G-SDI / 1 x HDMI All assignable: Multiview, PGM, PVW, PGM+DSK, Clean PGM, Clean PVW, Input 1-12 2 x HDMI PGM only 1 x HDMI Multiview
Down-Converted Output | Yes
Built-in Multi-view Monitoring Out | 10" 1080p LCD
Analogue Audio Input | 4 x Analogue XLR
Analogue Audio Output | 2 x Analogue XLR
Digital Embedded Audio Support | Input 4 channels, Output 4 channels
Audio Delay Calibration | Up to 16 fields or 8 frames per channel
A+V Switching | Yes
Chromakey | 4
Title Creator
USK | 4x Keyer support Chromakey/ Linear/ Luma Key
DSK | 2x DSK support Lumakey & Linear key (Key / Fill)
Picture in Picture | 2
Logo Insertion | 2
Still Store | 250
Effects | FTB, Cut, 32 Wipe with border
Transition Preview | Full transitions preview
Sync / Reference In/Out | 1 x BNC Ref in 1 x BNC Ref out (loop-through) (available after firmware upgrade)
Tally Output | 1x D-Sub 25pin, dual color
PC Remote Control | DVIP (Ethernet)
Camera Control | DVIP/ RS-422/ RS-232
Built-in Audio Mixer | Yes
Storage | 1 x SD Card Slot Supports SD, SDHC and SDXC card (UHS-I) (Class 10 above).
Recording File System | FAT32, exFAT
Recording File Format | MP4 (H.265+ AAC) or (H.264+ AAC)
Video Encode | H.264: MAX RES: 4K@30 420 8bit codec H.265: MAX RES: 4K@60 420 8bit codec
Audio Encode | AAC 2CH, 16bit 48KHz 192Kbps
Streaming Protocol | RTMP SRT
Firmware Update | USB / Ethernet
Special Features | Built in Dual 10" Panel 1 x 10” Touch Panel for operation 1 x 10” 1080p Panel for Mulitview or PGM Streaming encoder and recorder
Chassis | Unibody
Dimension (LxWxH) | 580*443*297mm
Weight | 11.2kg
Power | DC 56V, 250W
Operating Temp. Range | 0~40 °C
What's in the Box | 1 x SE-4500 Unit 1 x AD Switch DC 56V with AC Cord