## Worksheet
TP-300 MARK II
產品 | 平板電腦式讀稿機 （手提式攝影機專用）
URL | https://datavideo.com/hk/product/TP-300+MARK+II
Device Used | Apple iPads Android Tablets
Camera-Mount Interface | Prompter Frame
Smartphone / Tablet Size | Min. Tablet Width: 110mm* Max. Tablet Width: 210mm*
Supported Languages | Unicode – All languages supported
Prompter Size (Max) | Width: 250mm Height: 210mm Depth: 447mm
LCD Native Resolution | N/A
LCD Brightness | N/A
Remote Control | *Optional WR-500 wired/wireless hardware remote *Optional in-app purchase for monitoring and control via LAN
Weight | 1.9 Kg
Operating Temp. Range | 0~40 °C
Power | N/A
Carry Case Dimensions (excluding handle) | N/A
What's in the Box | 1 x Prompter Frame 2 x Hex Tools to tighten Frame screws 1 x Metal 3/8" to 1/4" adaptor screw for tripod plate 1 x Mounting Bracket Screw 1 x Expandable mounting bracket for tablet 1 x Glass Frame with matching Velcro straps 2 x Wing nut screws ¼” for securing the Glass Frame 1 x Cloth Snood/Hood including side curtains and Velcro straps 1 x 60/40 Mirror Glass with Green and Red sticker 1 x Snood/Hood support wire 2 x Camera Riser Blocks 15mm thick 2 x 3mm Hex Block Screw long 2 x 2.5mm Hex Block Screw short 1 x Camera Screw Long 1 x Camera Screw Short (with 2 washers and nut) 1 x Instruction Manual 1 x Ball Head 1 x ¼ Extension Pole 1 x 7.5mm ¼ screw 1 x 14mm ¼ screw to attach item R