## Worksheet
TVS-3000
產品 | 4K AR 3D追蹤虛擬棚導播系統
URL | https://datavideo.com/hk/product/TVS-3000
Tracking/Trackless | Tracking & Trackless
Video Input | 4K mode: 6G-SDI x 2 or 12G-SDI x 1 HD mode: 3G-SDI x 3
Video Output | 4K mode: HDMI 2.0 x 1 HD mode: 3G-SDI x 1 + HDMI x 1
Video Input/Output Format | SDI Input/Output: 2160p 60/50/30/25 (Input only) 1080p 30/25 1080i 60/50 720p 60/50/30/25 HDMI Output: 2160p 60/50/30/25 1080p 60/50/30/25 720p 60/50/30/25
Audio Input | Mini Phone Jack x 1 SDI audio embedded
Operation Monitor | DP x2
Tally | Coming Soon
Downstream Key
Media | 3(DDR)
Virtual Studio | 10 & Unlimited download from datavideovirtualset.com
Still Picture | 1
Still Text | 2
Keyer | Chromakey upto 8CH
Recording | Lossless 4:2:2 (.avi) H.265 (.mov) H.264 (.mp4;.wmv) MPEG-2 (.ts;.mxf)
Live Streaming Protocols | TS over UDP TS over TCP RTMP RTMPS RTSP
Hard Disk Capacity | 4TB HDD + 500G SSD
Dimension (LxWxH) | 480 x 470 x 178mm
Weight | 13.6 kg
Operating Temp. Range | 0~40 °C
Power | AC 100-240V 750W
What's in the Box | 1 x TVS-3000A Main Unit 1 x Power AC Cord 1 x USB Mouse 1 x RMC-285 Unit(Include D-Sub 9 PIN Cable + DC 12V power adaptor) 1 x 802.11AC Antenna / or USB dongle 1 x LBK-2