## Worksheet
CAP-4
Product | 4K HDMI to USB-C Capture Box
URL | https://datavideo.com/in/product/CAP-4
Input | 1x HDMI
Output | 1x USB 3.2 Gen (Type-C) 1x HDMI Loop through
Input Video Bandwidth | Up to FRL 6 (48G)
Output Video Bandwidth | USB-C: Up to 10 Gbps HDMI: Up to FRL 6 (48G)
Supported Input Video Formats | 3840 x 2160p: 60/59.94/50/30/29.97/25 2560 x 1440p: 60/59.94/50/30/29.97/25 1920 x 1080p: 120 1920 x 1080p: 60/59.94/50/30/29.97/25 1280 x 720p: 60/59.94/50
Supported Output Video Formats | USB-C: 3840 x 2160p: 60/59.94/50/30/29.97/25 2560 x 1440p: 60/59.94/50/30/29.97/25 1920 x 1080p: 120 1920 x 1080p: 60/59.94/50/30/29.97/25 1280 x 720p: 60/59.94/50/30/29.97/25 HDMI: 3840 x 2160p: 60/59.94/50/30/29.97/25 2560 x 1440p: 60/59.94/50/30/29.97/25 1920 x 1080p: 120 1920 x 1080p: 60/59.94/50/30/29.97/25 1280 x 720p: 60/59.94/50
Audio Input | HDMI Embedded Audio (2-channel) 3.5mm stereo Line input
Audio Format | Input: • 16/24 bits, 2-Channels, • 44.1KHz and 48KHz sample rate Output: • up to 24-bit PCM, fixed 48KHz output
Capture Video Format | RGB/YUY2/NV12/I420/P010/MJPEG (USB 3.2 Gen 2) MJPEG/YUY2/NV12/I420/ (USB2.0)
Firmware Update | Via USB Port
Software Compatibility | •Windows: AMcap, Google Meet, OBS (Open Broadcast Software), TeamViewer, Xsplit Broadcaster, Zoom.us, Potplayer •Linux: VLC, OBS •MAC OS: OBS, VLC
Supported OS | •Windows 10 x64 or above •MacOS High Sierra 10.13 or above •Linux OS
Power Supply | Via USB Port
Power Consumption | Under 4.5W
Operation Temperature | 0~40°C
Storage Temperature | -20~60°C
Humidity | 20~90% RH (no condensation)
Minimum System Requirement | •PC or Notebook Basic Interface Requirements (Recommanded): USB 3.2 Gen 2x1 Type C or Type A; HDMI 2.0 • Windows Operating System: Windows® 10 x64 or above 1. USB must support UVC protocol, meet 4Kp30 protocol requirements; HDMI must support 4Kp60 HDR 2. Intel® Core™ i3-8XXX or above 3. NVIDIA® GeForce® GTX 1060 or above 4. 16 GB RAM (*dual-channel) • Mac Operating System: MacOS High Sierra 10.13 or above 1. USB must support UVC protocol, meet 4Kp30 protocol requirements; HDMI must support 4Kp60 HDR 2. iMac: a) 3.6GHz Quad-Core Intel Core i7 b) Radeon Pro 555 (2GB of VRAM) c) 16GB 2400MHz DDR4 Memory 3. MacBook Pro: a) 2.8GHz Quad-Core Intel Core i7 b) Radeon Pro 555X (2GB GDDR5 Memory) c) 16GB 2400MHz DDR4 Memory
Dimension (LxDxH) | 105 x 68 x 23 mm
Weight | 75g
What's in the Box | 1 x CAP-4 1 x USB 3.0 Cable