## Worksheet
CB-74
Product | Camera Power Cable for Blackmagic Pyxis (PTR Series)
URL | https://datavideo.com/in/product/CB-74
Interface | LEMO 2PIN connector
Length | 30cm
Suggest Repeater
Applications | Connect between PTR series and Blackmagic Pyxis 6K camera
Cable Diameter
Bend Radius
Operating Temp | 0~40 °C
Storage Temp