## Worksheet
DAC-8P 4K
Product | 4K SDI to HDMI Converter
URL | https://datavideo.com/in/product/DAC-8P+4K
Configuration
Conversion | 12G-SDI to HDMI 2.0
Video Inputs | 12G-SDI x 1
Loop Through | 1
Video Outputs | 1x HDMI 2.0 with embedded Audio
Audio Inputs | SDI embedded audio, 24-bit, 16-channel
Audio Input Impedance
Audio Outputs | RCA x 2 (Unbalanced Audio L/R) HDMI embedded audio, 24-bit, 8-channel
Audio Output Impedance
Audio Format Selection | ----
Audio Gain | ----
Supported Video Input Formats | 4096x2160p: 60/59.94/50/30/29.97/25/24/23.98 3840x2160p: 60/59.94/50/30/29.97/25/24/23.98 1080p: 60/59.94/50/30/29.97/25/24/23.98 1080i: 60/59.94/50 720p: 60/59.94/50
Output Resolutions | Automatically matches the HD, 3G and 12G SDI video input
Equalizer | Yes
Reclock | Yes
SDI Cable Drive | Yes
Updates and Configuration | USB Type C x 1
Dimension (LxWxH) | 112 x 85 x 45 mm
Weight | 0.3 kg
Operating Temp. Range | 0~40 °C
Power | DC 12V, 8.64W
What's in the Box | 1 x DAC-8P 4K 1 x AD Switch DC 12V