## Worksheet
HS-1400
Product | 5-Channel HD Portable Video Streaming Studio
URL | https://datavideo.com/in/product/HS-1400
Video Standard | HD
Video Format | Input: HDMI 3840x2160p: 60/59.94/50/30/29.97/25/24 (HDMI Input 1/2) 1080p: 60/59.94/50/30/29.97/25/24 1080i: 60/59.94/50 720p: 60/59.94/50 Output: 1080p: 60/59.94/50/30/29.97/25/24 1080i: 60/59.94/50
Input Routable / Crosspoint | All 8, repeatable
Video Input | 4 x HDMI (2 x 2.0 + 2 x 1.4a) 4 x 3G-SDI selectable NDI ¦ HX2 and media input selectable
Computer Graphic Interface | 4 via HDMI
Down-converted Output | -----
Video Output | 2x HDMI PGM 1x HDMI for PGM (AUX assignable) 1x SDI for PGM (AUX assignable) 1x USB Type-C (UVC)
Analogue Audio Input | 2x Balanced XLR 1x Stereo RCA (L/R) De-embedded Digital Audio
Analogue Audio Output | 1x Stereo headphone
Digital Embedded Audio Support | Input 2 channels, Output 2 channels
Audio Delay Calibration | Up to 1000 ms
A+V Switching | Yes
USK | 2x USK support Chromakey and Lumakey
DSK | 1
Picture in Picture | 2
Logo Insertion | 2
Title Creator | ---
Built-in Audio Mixer | Yes
Built-in Monitor Display | 17.3” HD TFT LED backlit, 1920x1080 pix
Built-in Intercom & Tally | ----
Streaming
Streaming | H.264 / AVC, Main/ High Profile Configurable Bit-rate up to 20Mbps
Streaming Audio Encode | AAC 2CH, Sample rate: 48KHz
Streaming Protocol | RTSP RTMP SRT NDI Hx2
Streaming Control | Web browser UI for configuration and control Socket commands
Recording File System | FAT32, exFAT, NTFS
Recording File Format | MP4, TS, FLV
Streaming & Recording Setting Control | Web UI for system configuration and control
Others
Special Features | Support Media Player via USB, SD Card Support NDI ¦ HX2 input
Dimension (LxWxH) | 455 x 370 x 134 mm
Weight | 7.3 kg, Reinforce Plastic Case
Power | DC 12V, 5A
Operating Temp. Range | 0~40 °C
What's in the Box | 1 x HS-1400 Unit 1 x AD Switch DC 12V with AC Cord