## Worksheet
ITC-200E
Product | Intercom Expansion Unit
URL | https://datavideo.com/in/product/ITC-200E
Tally | 2 x 15 Pin Sub female Sockets for Tally A and Tally B
MIC / Headset | ----
Headphone | ----
Light Socket (DC 12 V) | ----
Microphone | ----
Frequency Response | 550-3.6KHz, < +/-3dB
THD | < 3%
S/N | > 50dB
Built-in Speaker | ----
Operating Range | Up to 200 meters between base station and slave
Operating Temp. Range | 0~40 °C
Dimension (LxWxH) | 482 x 127 x 46 mm
Weight | 1.6 kg
Power | DC 12V, 22W
What's in the Box | 1 x DC Plug / Plug Cable 1 x GPI Cable 3pin 4 x Headphone 4 x ITC-100SL 1 x Tally LED TD-1 with Black Velcro 1 x 5P-M XLR to ø3.5 stereo plug (L: 60cm) 4 x XLR Cable + CON 20M