## Worksheet
SE-3200
Product | HD 12-Channel Digital Video Switcher
URL | https://datavideo.com/in/product/SE-3200
Video Standard | Full HD
Video Format | 1080p 50/59.94/60Hz 1080i 50/59.94/60Hz 720p 50/59.94/60Hz
Video Processing | SDI: 4:2:2 HDMI: YUV 4:2:2, RGB: 4:4:4
Input Routable / Crosspoint | All 12, repeatable
Video Input | 8x SDI, 4x HDMI
Mix HD & SD Source | ----
Computer Graphic Interface | 4 via HDMI
Video Output | 6x SDI Outputs assignable: Multiview, PGM, PVW, PGM+DSK, Clean PGM, Clean PVW, Input 1-12, STILL 1, STILL 2, Flex source 3x HDMI assignable: Multiview, PGM, PVW, PGM+DSK, Clean PGM, Clean PVW, Input 1-12, STILL 1, STILL 2, Flex source
Down-Converted Output | 1x SDI
Built-in Multi-view Monitoring Out | HDMI & SDI assignable
Analogue Audio Input | 4x Balanced XLR
Analogue Audio Output | 2x Balanced XLR
Digital Embedded Audio Support | Input 2 channels, Output 4 channels
Audio Delay Calibration | Up to 16 fields or 8 frames per channel
A+V Switching | Yes
Chromakey | 4
Title Creator | Yes, free software download
USK | 4x Keyer support Chromakey/ Linear/ Luma Key
DSK | 2x DSK support Lumakey & Linear key (Key / Fill)
Picture in Picture | 8 (4x PIP, 4x Flex Source)
Logo Insertion | 2
Still Store | 999+
Effects | DVE, FTB, Cut, 32 Wipe with border
Transition Preview | Full transitions preview
Sync / Reference In/Out | Built-in Genlock Support external sync with loop thru
Tally Output | 1x D-sub 25pin, dual color
PC Remote Control | RS-232 / DVIP (Ethernet)
Camera Control | ----
Built-in Audio Mixer | ----
Storage | ----
Recording File System | ----
Recording File Format | ----
Video Encode | ----
Audio Encode | ----
Streaming Protocol | ----
Firmware Update | Ethernet
Special Features | 4 User Memory Preset Free Virtual Set and Stinger transition included
Chassis | 2 units, 2RU rack-mount mainframe
Dimension (LxWxH) | 433 x 312 x 76 mm (switcher) 432 x 252 x 88 mm (main unit)
Weight | 4 kg
Power | DC 12V, 69W
Operating Temp. Range | 0~40 °C
What's in the Box | 1 x SE-3200 Main Unit 1 x SE-3200 Control Board 2 x AD Switch DC 12V 1 x AC Cord 1 x DB9P TO DB9P Cable 12 x Screw 2 x 2U Ear Rack