## Worksheet
DAC-9P
제품 | HDMI to SDI 컨버터
URL | https://datavideo.com/kr/product/DAC-9P
Configuration
Conversion | HDMI to 3G/HD/SD-SDI
Video Inputs | 1x HDMI
Loop Through | ----
Video Outputs | 2x 3G/HD/SD-SDI with embedded Audio
Audio Inputs | 2x HDMI Audio embedded
Audio Input Impedance
Audio Outputs | 2x SDI Audio embedded
Audio Output Impedance
Audio Format Selection | ----
Audio Gain | ----
Supported Video Input Formats | 1080p (23.98/24/25/29.97/30/50/59.94/60Hz), 1080i (50/59.94/60Hz), 720p (50/59.94/60Hz), 576i (PAL), 480i (NTSC)
Output Resolutions | Automatically matches the SD, HD and 3G HDMI video input
Equalizer | ----
Reclock | ----
SDI Cable Drive | Yes
Updates and Configuration | ----
Dimension (LxWxH) | 112 x 85 x 45 mm
Weight | 0.3 kg
Operating Temp. Range | 0~40 °C
Power | DC 12V, 5W
What's in the Box | 1 x DAC-9P 1 x AD Switch DC 12V