## Worksheet
PD-2A
제품 | 전원 공급기
URL | https://datavideo.com/kr/product/PD-2A
AC Input | 100~240 VAC (50Hz or 60Hz) AC input outlet: One AC input with Power Switch
DC Backup Input | One DC 12V/32A supports non-regulated DC 12V output
DC Output | 8 12V±5%, 3A XLR DC Female Jack x4 12V±5%, 5A XLR DC Female Jack x2 12V±5%, 10A XLR DC Female Jack x2
Max. Power Rating | 400W
DC Overload | DC overload protection, auto-recovery fuses on each DC output terminal
AC Overload | non-recovery fuse on the AC input outlet
LED Indicator | 8 DC output LED indicators
Power Source Input Select AUTO/AC | Selectable of Auto/AC input switch
Dimension (LxWxH) | 484 x 217 x 49 mm
Weight | 4.6 kg
Power | AC 100-240 VAC DC 12V 400W
Operating Temp. Range | 0~40 °C
What's in the Box | 1 x PD-2A product 1 x AC CORD