## Worksheet
CAP-2A
Product | Caja de Captura HDMI a USB-C
URL | https://datavideo.com/la/product/CAP-2A
Input | 1x HDMI
Output | 1x USB 3.2 (Type-C) 1x HDMI Loop through
Input Video Bandwidth | Up to TMDS (18G)
Output Video Bandwidth | USB-C: Up to 5 Gbps HDMI: Up to TMDS (18G)
Supported Input Video Formats | 3840 x 2160p: 60/59.94/50 (HDMI loop through only) 3840 x 2160p: 30/29.97/25 2560 x 1440p: 60/59.94/50/30/29.97/25 1920 x 1080p: 120 1920 x 1080p: 60/59.94/50/30/29.97/25 1280 x 720p: 60/59.94/50
Supported Output Video Formats | 3840 x 2160p: 30/29.97/25 2560 x 1440p: 60/59.94/50/30/29.97/25 1920 x 1080p: 120 1920 x 1080p: 60/59.94/50/30/29.97/25 1280 x 720p: 60/59.94/50/30/29.97/25
Audio Input | HDMI Embedded Audio (2-channel) 3.5mm stereo Line input
Audio Format | Input: • 16/24 bits, 2-Channels • 44.1KHz and 48KHz sample rate Output: • Up to 24-bit PCM, fixed 48KHz output (UVC)
Capture Video Format | RGB/YUY2/NV12/I420/P010/MJPEG (USB 3.2 Gen 1) MJPEG/YUY2/NV12/I420/ (USB2.0)
Firmware Update | Via USB Port
Software Compatibility | • Windows: AMcap, Google Meet, OBS (Open Broadcast Software), TeamViewer, Xsplit Broadcaster, Zoom.us, Potplayer • Linux: VLC, OBS • MAC OS: OBS, VLC
Supported OS | • Windows 10 x64 or above • MacOS High Sierra 10.13 or above • Linux OS
Power Supply | Via USB Port
Power Consumption | Under 4.5W
Operation Temperature | 0~40°C
Storage Temperature | -20~60°C
Humidity | 20~90% RH (no condensation)
Minimum System Requirement | • PC or Notebook Basic Interface Requirements: USB 3.2 Gen 1x1 Type C or Type A; HDMI 2.0 • Windows Operating System: Windows® 10 x64 or above 1. USB must support UVC protocol, meet 4Kp30 protocol requirements; HDMI must support 4Kp60 HDR 2. Intel® Core™ i3-8XXX or above 3. NVIDIA® GeForce® GTX 1060 or above 4. 16 GB RAM (*dual-channel) • Mac Operating System: MacOS High Sierra 10.13 or above 1. USB must support UVC protocol, meet 4Kp30 protocol requirements; HDMI must support 4Kp60 HDR 2. iMac: a) 3.6GHz Quad-Core Intel Core i7 b) Radeon Pro 555 (2GB of VRAM) c) 16GB 2400MHz DDR4 Memory 3. MacBook Pro: a) 2.8GHz Quad-Core Intel Core i7 b) Radeon Pro 555X (2GB GDDR5 Memory) c) 16GB 2400MHz DDR4 Memory
Dimension (LxDxH) | 105 x 68 x 23 mm
Weight | 75g
What's in the Box | 1 x CAP-2A 1 x USB 3.0 Cable