## Worksheet
HDR-2
Product | Grabadora digital 4K
URL | https://datavideo.com/la/product/HDR-2
Video Standard | 4K & HD
Video Format | 3840x2160p: 60/59.94/50 (H.265 Only) 3840x2160p: 30/29.97/25/24/23.98 1080p: 60/59.94/50/30/29.97/25/24/23.98 720p: 60/59.94/50
Supported Video Input Signal | 1 x HDMI 2.0 Type A
Video Output | 2 x HDMI 2.0 Type A 1 x HDMI 2.0 Type A Loop out
Analog Audio Input | 2 x 3 Pin XLR Socket 1 x Stereo RCA set (L/R)
Analog Audio Output | 3.5mm earphone jack
Embedded Audio | De-embedded Digital Audio (2 CH) Input Embedded Digital Audio (2 CH) Output
Storage Medium | SD Card Slot x 1 Supports SD, SDHC and SDXC card (UHS-I) (U3 above) Max.: 128GB
Multi-channel Recording | 1-CH HDMI 4K & HD
Estimated Record Time (min per 10GB) | HD 32GB: 56Hr (1Mbps)~ 7Hr (8Mbps) FHD 32GB: 28Hr (2Mbps)~ 3.5Hr (16Mbps) UHD 32GB: 7Hr (8Mbps)~ 1.7Hr (32Mbps)
Recording Media | 1 x SD Card
Storage File System | exFAT
Recorded File Format | MP4(H.265+ AAC) or (H.264+ AAC)
Video Recording Bit Rate / Color Sampling | YUV 4:2:0 / 8bit bitrate:1Mbps~50Mbps
Audio Recording Format | AAC 2CH, 16bit 48KHz 192Kbps
Encode Supported | H.264: MAX RES: 4K@30 420 8bit codec H.265: MAX RES: 4K@60 420 8bit codec
Video Bitrate | H.265: 50Mbps / H.264: 50Mbps
Preview Display | 2” LCD (MENU)
Time Code In / Out | ----
External Sync / Genlock | ----
External Control | DVIP, RS-422/ RS-232 GPI Input: 3.5Ø phone jack (Pulse trigger: Record Start/Stop) Front Key Buttons
Power Failure Protection | Redundant USB power supply (not included)
Chassis | 1RU, Half-rack Width
Dimension (LxWxH) | 220 x 237 x 47 mm
Weight | 1.4 kg
Operating Temp. Range | 0~40 °C
Power | DC 12V, 2A
What's in the Box | 1 x HDR-2 product 1 x AD Switch DC 12V
Approved Drives