## Worksheet
iCAST 10NDI MKII
Product | Conmutador de transmisión todo en uno de 4 canales
URL | https://datavideo.com/la/product/iCAST+10NDI+MKII
Video Standard | HD & SD
Video Format | Input: 1080p60/59.94/50, 1080p30/29.97/25/24/23.98 1080i60/59.94/50 720p60/59.94/50 480i59.94, 576i50 Output: 1080p60/59.94/50→1080p60/59.94/50 1080p30/29.97/25/24/23.98→1080p30/29.97/25/24/23.98 1080i60/59.94/50→1080p30/29.97/25 720p60/59.94/50→720p60/59.94/50 480i59.94, 576i50→480p29.97, 576p25 (not supporting interlace)
Video Processing
Input Routable / Crosspoint | N/A
Video Input | 1 x 3G/HD/SD-SDI (BNC 75 ohm) 4 x HDMI 1.4 (Channel 1 as SDI/HDMI selectable) 3 x RTSP/ SRT/ NDI ¦ HX via IP Stream
Mix HD & SD Source | Yes
Computer Graphic Interface | 4 via HDMI
Video Output | 1 x 3G/HD/SD-SDI loop-through 1 x HDMI 1.4 1 x HDMI 1.4 (Multiview) 1 X USB3.0 (UVC) 2 x RJ-45 female (10/100/1000M Ethernet) (LAN & WAN)
Down-Converted Output | 1080p output
Built-in Multi-view Monitoring Out | HDMI x1
Analogue Audio Input | XLR Balanced audio x2 RCA Unbalanced audio x 1 pair SDI embedded audio HDMI embedded audio IP Audio (RTSP AAC-ADTS, PCM) (External and embedded audio mixable)
Analogue Audio Output | 3.5mm x1 (headphone, PGM audio monitoring)
Digital Embedded Audio Support
Audio Delay Calibration | Each channel delay time: 0-3000ms
A+V Switching
Chromakey | N/A
Title Creator | Web GUI
USK | N/A
DSK | N/A
Picture in Picture | Yes (PGM)
Logo Insertion | Yes
Still Store | N/A
Effects | Cut
Transition Preview | N/A
Sync / Reference In/Out | N/A
Tally Output | N/A
PC Remote Control | Web UI for system configuration and control Serial Port Control: RS-232 (RJ-45)
Camera Control | N/A
Built-in Audio Mixer | Yes
Storage | SATA (6Gb/s)
Recording File System | FAT, exFAT
Recording File Format | MP4
Video Encode | H.264
Audio Encode | AAC-LC Sample rate: 48KHz, 16bit Configurable bit rate: 128K or 256K or 384K
Streaming Protocol | DHCP client TS over UDP (unicast & multicast) RTSP over HTTP/TCP/UDP RTMP (Publish)/RTMPS HLS SRT Caller and Listener Web RTC (encode/decode) NDI ¦ Hx
Firmware Update | Web UI (network) USB 3.0 (phase 2)
Special Features | Vertical video: crop or rotate Vertical video Multiview
Chassis | 1U rack mount
Dimension (LxWxH) | 440x284x44 w/o rack mount ear 484x284x44 w/ rack mount ear
Weight | 2.926KG
Power | DC 12V 2A 24W
Operating Temp. Range | 0°C to 40°C (32°F to 122°F)
What's in the Box | 1 x iCast 10NDI MKII main unit 1 x DC 12V Power Adaptor 2 x 1U Rack Mount Ear 6 x M4 Screws for Rack Mount Ear 1 x 2.5” Removable HDD/SSD Enclosure 4 x Screws for 2.5 Removable HDD/SSD Enclosure 1 x Blank Label 1 x SATA to USB 3.0 Cable