## Worksheet
AD-200
Product | 6-Channel Audio Delay/Mixer with Level Adjustment
URL | https://datavideo.com/me/product/AD-200
Audio Input | 6x XLR, 2x RCA
Audio Output | 4x XLR, 2x RCA, 1x 3.5mm
Audio Indicator | 1.77" Color OLED
Audio Delay | Up to 3000ms
Audio Sample Rates | 48 KHz
Special Feature | Audio Delay and Mix, delay by channel
Chassis | 2 units, rack-mount mainframe
Power | DC 12V 19W (front) DC 12V 16W (rear)
Dimension (LxWxH) | 440 x 126 x 42 mm
Weight | 1.8 kg
Operating Temp. Range | 0~40 °C
What's in the Box | 1 x AD-200 main unit 1 x AD-200 control unit 1 x AD Switch DC 12V 1 x D-SUB cable, Male to MALE,Cable 1 x 3.5mm Stereo Cable, 1.2m 4 x 1U rack kit 16 x Screws M4 x 8mm